## fmb-co2 response 1pm const flow
OPEN 6.3.4
Fri Dec 8 2023 13:26:35
Unit= | PSC-4468
LCF= | LCF-2246
LCFCals= | -2.29 | -0.22 | -2864
LightSource= | 6400-40 Fluorometer | 1 | 0.16
A/D AvgTime= | 4
Log AvgTime= | 15
Config= | /User/Configs/UserPrefs/LCF_Source-cacao.xml
Remark= | at seedlings test1
Obs | HHMMSS | FTime | EBal? | Photo | Cond | Ci | Trmmol | VpdL | CTleaf | Area | BLC_1 | StmRat | BLCond | Tair | Tleaf | TBlk | CO2R | CO2S | H2OR | H2OS | RH_R | RH_S | Flow | PARi | PARo | Press | CsMch | HsMch | CsMchSD | HsMchSD | CrMchSD | HrMchSD | StableF | BLCslope | BLCoffst | f_parin | f_parout | alphaK | Status | fda | Trans | Tair_K | Twall_K | R(W/m2) | Tl-Ta | SVTleaf | h2o_i | h20diff | CTair | SVTair | CndTotal | vp_kPa | VpdA | CndCO2 | Ci_Pa | Ci/Ca | RHsfc | C2sfc | AHs/Cs
in | in | in | in | out | out | out | out | out | out | in | out | in | out | in | in | in | in | in | in | in | in | in | in | in | in | in | in | in | in | in | in | in | in | in | in | in | in | in | in | out | out | out | out | out | out | out | out | out | out | out | out | out | out | out | out | out | out | out | out
Remark= | "13:27:33 Launched AutoProg /User/Configs/AutoProgs/A-CiCurve2"
1 | 13:31:19 | 435 | 0 | 4.1098 | 0.02986 | 265.9524 | 0.55856 | 1.7632 | 29.7335 | 2 | 4.6449 | 1 | 9.2897 | 30.2341 | 29.7335 | 30.2464 | 499.9951 | 498.2397 | 24.7892 | 25.007 | 55.8413 | 56.3321 | 499.9698 | 177.8147 | 177.0992 | 97.2714 | -2.4482 | 0.23745 | 0.078551 | 0.0077553 | 0.080421 | 0.0088182 | 1 | -1.3551 | 7.3551 | 1 | 0 | 0.16 | 111115 | 2.4998 | 0.00055856 | 302.8835 | 303.3841 | 28.4503 | 0.037455 | 4.1957 | 43.1335 | 18.1265 | 29.9838 | 4.2565 | 0.029765 | 2.4325 | 1.824 | 0.018611 | 25.8696 | 0.53378 | 56.633 | 497.6425 | 0.004677
2 | 13:33:57 | 593 | 0 | 2.8087 | 0.026069 | 216.721 | 0.49257 | 1.7797 | 29.8835 | 2 | 4.6449 | 1 | 9.2897 | 30.3758 | 29.8835 | 30.3865 | 400.0482 | 398.8461 | 25.0186 | 25.2107 | 55.9028 | 56.3319 | 499.9817 | 193.5723 | 192.8792 | 97.2718 | -1.2408 | 0.23338 | 0.072403 | 0.014575 | 0.04465 | 0.014127 | 1 | -1.3551 | 7.3551 | 1 | 0 | 0.16 | 111115 | 2.4999 | 0.00049257 | 303.0335 | 303.5258 | 30.9716 | 0.0578 | 4.232 | 43.5072 | 18.2965 | 30.1297 | 4.2923 | 0.025997 | 2.4523 | 1.84 | 0.016254 | 21.0808 | 0.54337 | 56.5715 | 398.4379 | 0.0039879
3 | 13:36:39 | 755 | 0 | 1.9137 | 0.034349 | 202.211 | 0.6484 | 1.779 | 30.0078 | 2 | 4.6449 | 1 | 9.2897 | 30.5201 | 30.0078 | 30.5341 | 300.0719 | 299.2289 | 25.2777 | 25.5305 | 56.0159 | 56.576 | 499.9965 | 204.0953 | 202.5756 | 97.2696 | -0.10724 | 0.23464 | 0.15723 | 0.016531 | 0.14656 | 0.016228 | 1 | -1.3551 | 7.3551 | 1 | 0 | 0.16 | 111115 | 2.5 | 0.0006484 | 303.1578 | 303.6701 | 32.6552 | 0.03897 | 4.2624 | 43.8201 | 18.2896 | 30.2639 | 4.3255 | 0.034223 | 2.4833 | 1.8421 | 0.0214 | 19.669 | 0.67577 | 56.9221 | 298.9508 | 0.0036437
4 | 13:40:38 | 993.5 | 0 | 1.0063 | 0.057328 | 165.8179 | 1.0772 | 1.7742 | 30.1579 | 2 | 4.6449 | 1 | 9.2897 | 30.712 | 30.1579 | 30.7324 | 200.0615 | 199.573 | 25.5422 | 25.9619 | 55.9777 | 56.8975 | 499.9937 | 205.3474 | 205.5965 | 97.2581 | 0.69831 | 0.23064 | 0.032522 | 0.0078273 | 0.029618 | 0.010635 | 1 | -1.3551 | 7.3551 | 1 | 0 | 0.16 | 111115 | 2.5 | 0.0010772 | 303.3079 | 303.862 | 32.8556 | -0.03036 | 4.2992 | 44.2045 | 18.2426 | 30.4349 | 4.3681 | 0.056976 | 2.525 | 1.843 | 0.035641 | 16.1271 | 0.83086 | 57.4932 | 199.4267 | 0.002901
5 | 13:43:49 | 1185 | 0 | -0.75198 | 0.072395 | 113.6105 | 1.3621 | 1.7791 | 30.2494 | 2 | 4.6449 | 1 | 9.2897 | 30.8361 | 30.2494 | 30.8581 | 99.8725 | 100.1187 | 25.6136 | 26.1443 | 55.7373 | 56.892 | 499.9891 | 210.3487 | 209.9073 | 97.2576 | 1.2865 | 0.22899 | 0.02245 | 0.0043609 | 0.030436 | 0.0040185 | 1 | -1.3551 | 7.3551 | 1 | 0 | 0.16 | 111115 | 2.4999 | 0.0013621 | 303.3994 | 303.9861 | 33.6558 | -0.073664 | 4.3219 | 44.4373 | 18.293 | 30.5428 | 4.3951 | 0.071835 | 2.5427 | 1.8524 | 0.044947 | 11.0495 | 1.1348 | 57.6582 | 100.228 | -0.0043259
6 | 13:48:20 | 1455.5 | 0 | -1.6 | 0.093383 | 76.1188 | 1.8141 | 1.8401 | 30.5524 | 2 | 4.6449 | 1 | 9.2897 | 31.0942 | 30.5524 | 31.1069 | 49.8503 | 50.4536 | 25.5892 | 26.2958 | 54.8701 | 56.3851 | 499.9989 | 337.0034 | 338.7383 | 97.2565 | 1.4438 | 0.23298 | 0.03799 | 0.0050862 | 0.032497 | 0.0026807 | 0.75 | -1.3551 | 7.3551 | 1 | 0 | 0.16 | 111115 | 2.5 | 0.0018141 | 303.7024 | 304.2442 | 53.9206 | -0.074378 | 4.3975 | 45.2156 | 18.9198 | 30.8233 | 4.4661 | 0.092454 | 2.5574 | 1.9087 | 0.057866 | 7.4031 | 1.5087 | 57.0367 | 50.6861 | -0.018004
7 | 13:52:51 | 1727 | 0 | 4.4811 | 0.083233 | 299.7925 | 1.6933 | 1.9246 | 30.7731 | 2 | 4.6449 | 1 | 9.2897 | 31.197 | 30.7731 | 31.2243 | 400.1017 | 398.0396 | 25.3421 | 26.0018 | 54.0204 | 55.4267 | 499.9874 | 646.2419 | 358.9663 | 97.2524 | -1.1241 | 0.23776 | 0.10876 | 0.012949 | 0.10727 | 0.015228 | 0.75 | -1.3551 | 7.3551 | 1 | 0 | 0.16 | 111115 | 2.4999 | 0.0016933 | 303.9231 | 304.347 | 103.3987 | 0.129 | 4.4533 | 45.7915 | 19.7897 | 30.9851 | 4.5075 | 0.082494 | 2.5287 | 1.9788 | 0.051624 | 29.1555 | 0.75317 | 55.572 | 397.3884 | 0.0062665
8 | 13:57:22 | 1997.5 | 0 | 3.4432 | 0.040427 | 250.3408 | 0.87951 | 2.048 | 31.1212 | 2 | 4.6449 | 1 | 9.2897 | 31.4577 | 31.1212 | 31.4505 | 399.9749 | 398.4574 | 25.3098 | 25.6525 | 53.1549 | 53.8748 | 499.9936 | 616.5538 | 333.27 | 97.2476 | -1.097 | 0.25005 | 0.091401 | 0.0017581 | 0.062351 | 0.0013861 | 0.75 | -1.3551 | 7.3551 | 1 | 0 | 0.16 | 111115 | 2.5 | 0.00087951 | 304.2712 | 304.6077 | 98.6486 | 0.24358 | 4.5427 | 46.7123 | 21.0598 | 31.2895 | 4.5864 | 0.040252 | 2.4946 | 2.0917 | 0.025173 | 24.345 | 0.62827 | 53.4262 | 397.957 | 0.0046226
9 | 14:01:53 | 2269 | 0 | 4.5948 | 0.030895 | 246.1766 | 0.68477 | 2.0839 | 31.2738 | 2 | 4.6449 | 1 | 9.2897 | 31.6435 | 31.2738 | 31.6286 | 500.0192 | 498.0448 | 25.4236 | 25.6905 | 52.8342 | 53.3889 | 499.9867 | 484.8096 | 275.2219 | 97.249 | -2.2754 | 0.25029 | 0.034332 | 0.0024204 | 0.048441 | 0.0027197 | 0.75 | -1.3551 | 7.3551 | 1 | 0 | 0.16 | 111115 | 2.4999 | 0.00068477 | 304.4238 | 304.7935 | 77.5695 | 0.19756 | 4.5823 | 47.1192 | 21.4286 | 31.4587 | 4.6307 | 0.030793 | 2.4984 | 2.1323 | 0.019255 | 23.9404 | 0.49429 | 52.9607 | 497.3771 | 0.0048926
10 | 14:06:24 | 2539.5 | 0 | 4.5157 | 0.021765 | 250.3406 | 0.48276 | 2.0836 | 31.2458 | 2 | 4.6449 | 1 | 9.2897 | 31.6592 | 31.2458 | 31.655 | 599.9733 | 598.0515 | 25.4301 | 25.6182 | 52.8017 | 53.1923 | 500.0065 | 352.4015 | 217.4283 | 97.2509 | -3.5737 | 0.25018 | 0.13727 | 0.0039332 | 0.097902 | 0.0054555 | 0.75 | -1.3551 | 7.3551 | 1 | 0 | 0.16 | 111115 | 2.5 | 0.00048276 | 304.3958 | 304.8092 | 56.3842 | 0.15284 | 4.575 | 47.0431 | 21.4249 | 31.4525 | 4.6291 | 0.021714 | 2.4914 | 2.1377 | 0.013576 | 24.3459 | 0.41859 | 52.8504 | 597.3953 | 0.003995
11 | 14:10:55 | 2811 | 0 | 5.7998 | 0.016271 | 208.9617 | 0.34874 | 2.0136 | 30.844 | 2 | 4.6449 | 1 | 9.2897 | 31.2933 | 30.844 | 31.3359 | 799.8553 | 797.4241 | 25.137 | 25.2729 | 53.2883 | 53.5765 | 499.997 | 377.0395 | 219.4225 | 97.2484 | -6.6964 | 0.24641 | 0.10648 | 0.0085063 | 0.058993 | 0.010203 | 0.75 | -1.3551 | 7.3551 | 1 | 0 | 0.16 | 111115 | 2.5 | 0.00034874 | 303.994 | 304.4433 | 60.3263 | 0.19198 | 4.4714 | 45.9791 | 20.7062 | 31.0686 | 4.5291 | 0.016242 | 2.4578 | 2.0713 | 0.010154 | 20.3212 | 0.26205 | 53.3842 | 796.5813 | 0.0038868
12 | 14:15:26 | 3081.5 | 0 | 6.6497 | 0.013069 | 162.2175 | 0.27958 | 2.0095 | 30.7534 | 2 | 4.6449 | 1 | 9.2897 | 31.1802 | 30.7534 | 31.2049 | 999.9082 | 997.1367 | 24.97 | 25.079 | 53.2755 | 53.5081 | 499.9831 | 319.4752 | 188.5745 | 97.2475 | -9.959 | 0.24784 | 0.030081 | 0.003597 | 0.072659 | 0.0017847 | 0.75 | -1.3551 | 7.3551 | 1 | 0 | 0.16 | 111115 | 2.4999 | 0.00027958 | 303.9034 | 304.3302 | 51.116 | 0.16746 | 4.4483 | 45.7425 | 20.6635 | 30.9668 | 4.5029 | 0.013051 | 2.4389 | 2.064 | 0.0081586 | 15.7753 | 0.16268 | 53.2339 | 996.1704 | 0.0035535
13 | 14:19:57 | 3353 | 0 | 7.3091 | 0.009737 | -24.8931 | 0.2058 | 1.985 | 30.6604 | 2 | 4.6449 | 1 | 9.2897 | 31.1168 | 30.6604 | 31.1349 | 1200.0911 | 1197.0688 | 25.0075 | 25.0878 | 53.549 | 53.7209 | 499.9943 | 307.2027 | 176.3469 | 97.2483 | -13.5333 | 0.24798 | 0.20267 | 0.0029858 | 0.17179 | 0.0034524 | 0.75 | -1.3551 | 7.3551 | 1 | 0 | 0.16 | 111115 | 2.5 | 0.0002058 | 303.8104 | 304.2668 | 49.1524 | 0.17373 | 4.4248 | 45.4996 | 20.4118 | 30.8886 | 4.4828 | 0.0097268 | 2.4397 | 2.0431 | 0.0060802 | -2.4208 | -0.020795 | 53.5459 | 1196.0067 | 0.0032723
14 | 14:24:28 | 3623.5 | 0 | 7.7814 | 0.009496 | 60.9512 | 0.19264 | 1.9063 | 30.2492 | 2 | 4.6449 | 1 | 9.2897 | 30.7395 | 30.2492 | 30.7925 | 1400.1091 | 1396.8888 | 24.7642 | 24.8393 | 54.1796 | 54.344 | 499.9814 | 254.8841 | 153.5024 | 97.2446 | -17.5744 | 0.25001 | 0.17681 | 0.0047102 | 0.14803 | 0.0052639 | 0.75 | -1.3551 | 7.3551 | 1 | 0 | 0.16 | 111115 | 2.4999 | 0.00019264 | 303.3992 | 303.8895 | 40.7815 | 0.14556 | 4.3218 | 44.4428 | 19.6034 | 30.4944 | 4.3829 | 0.0094863 | 2.4155 | 1.9675 | 0.0059298 | 5.9272 | 0.043634 | 54.3544 | 1395.758 | 0.0030303
15 | 14:28:59 | 3895 | 0 | 8.6061 | 0.0060036 | -712.3664 | 0.12024 | 1.8819 | 30.1341 | 2 | 4.6449 | 1 | 9.2897 | 30.5823 | 30.1341 | 30.6171 | 1600.2079 | 1596.6886 | 24.75 | 24.797 | 54.6405 | 54.7441 | 499.9942 | 255.3799 | 141.6458 | 97.2501 | -21.4641 | 0.24242 | 0.20088 | 0.0043285 | 0.16625 | 0.0043275 | 0.75 | -1.3551 | 7.3551 | 1 | 0 | 0.16 | 111115 | 2.5 | 0.00012024 | 303.2841 | 303.7323 | 40.8608 | 0.15607 | 4.2934 | 44.1478 | 19.3509 | 30.3582 | 4.3489 | 0.0059997 | 2.4115 | 1.9374 | 0.0037501 | -69.2777 | -0.44615 | 54.6324 | 1595.4379 | 0.002947